## 123 PeMS
Spring 2024 |  |  |  | Observed Flow |  |  | Estimated Performance
Link (by link type) | Start | End | Length | Volume | Capacity | Time | BPR Time | VMT | VHT | Ave Speed | Density | LOS
α = 0.15 and β=4.0 | Node | Node | d | x | c | t(0) | t(x) | d*x | x*t(x)/60 | u=vmt/vht | x/u
Units |  |  | (miles) | (vph) | (vph) | (min.) | (min.) | (veh-mi.) | (veh-hrs) | (mph) | (vpm) | (A-F)
1. Freeway: | Speed Info: |  | 60 | Speed (min/mile) = |  | 1
sub-total
2. Primary Arterial: | Speed Info: |  | 60 | Speed (min/mile) = |  | 1
sub-total
3. Major Arterial: | Speed Info: |  | 45 | Speed (min/mile) = |  | 1.33
sub-total
4. Minor Arterial: | Speed Info: |  | 45 | Speed (min/mile) = |  | 1.33
sub-total
5. Collector Street: | Speed Info: |  | 30 | Speed (min/mile) = |  | 2
sub- total
6. Local Street: | Speed Info: |  | 15 | Speed (min/mile) = |  | 4
sub-total
7. Other Links: | Speed Info: |  |  | Speed (min/mile) =
sub-total
8. Ramps: | Speed Info: |  | 30 | Speed (min/mile) = |  | 2
sub-total
9. Centroid Connector | Speed Info: |  | 25 | Speed (min/mile) = |  | 2.4
sub-total
Grand Total:
Notes: |  |  | ∑subtot | NA | NA | NA | NA | ∑subtotal | ∑subtotal | ∑vmt/∑vht | NA | NA
Note: This version uses congested speeds via BPR function in calculations: | [6 empty] | t = t(0)[1+0.15(V/C)^4]

## 123 Cost Est
Spring 2024 |  |  |  | U |  |  |  |  | Maint
Link (by link type) | Length | Lanes | Capacity | or | Update or Addition | Link | Node | Penalty | & | Cost
(by direction) | d | (new) | (new) | N | Description | Cost | Cost |  | Rehab
Units | (miles) |  | (vph) |  |  | $k | $k | $k | $k | $k
1. Freeway: | 60
sub-total
2. Primary Arterial: | 60
sub-total
3. Major Arterial: | 45
sub-total
4. Minor Arterial: | 45
sub-total | [5 empty] | 0 | 0 |  |  | 0
5. Collector Street: | 30
sub-total | [5 empty] | 0 | 0 |  |  | 0
6. Local Street: | 15
sub-total | [5 empty] | 0 | 0 |  |  | 0
7. Other Links:
sub-total
8. Ramps: | 30
sub-total
9. Centroid Connector | 25
sub-total
Grand Total: | 19.5 |  |  |  |  | 0 | 0 |  |  | 0
Notes: